## Sheet1
STEP ONE | COPY THIS ENTIRE FOLDER INTO YOUR INVENTOR PROJECT FILE
STEP TWO | CHANGE THE VALUE IN RED TO YOUR DESIRED VALUE
Door_Height | 48 | in
Door_Travel | 48 | in
Door_Hori_L | 52.272 | in
Door_Vert_L | 44.457 | in
Lower_Gap | 7 | in | Minimum = .886"
Frame_Vert | 55 | in
Frame_Hori | 51.75 | in
LR6_Rail_L | 52.252 | in
Dist_Btwn_Holes | 5.9055 | in
Num_Holes | 9 | ul
Hole_Dist_From_End | 2.504