## Sheet1
STEP ONE | COPY THIS ENTIRE FOLDER INTO YOUR INVENTOR PROJECT FILE
STEP TWO | CHANGE THE VALUE IN RED TO YOUR DESIRED VALUE
DISTANCE BETWEEN HOLES |  | 5.9055
TRAVEL | 24 | in
SAFETY_GAP | 2 | in
PROFILE_LENGTH | 31.2757 | in
NUM_HOLES | 6 | ul
HOLE_DIST_FROM_END | 0.84282 | in
DISTANCE_BETWEEN_HOLES | 150 | mm
TIMING_BELT_LENGTH | 72.7874 | in
NUMBER_OF_COVERS | 1 | ul
LENGTH_COVER_45 | 31.2757 | in
LR6_RAIL_LENGTH | 31.2132 | in